## mAPPING
Function | Pin | Wago | PLC | Integrity From Origin PLC | Importance
Start of print sensor | CAN INP 18 |  | I.2 | Input | Start of trigerring | New Carton
Laser Ready | CAN INP 17 |  | I.8 | Input | Laser Tube Ready | feed-back From Laser Printer
No Laser | CAN OUT 9 |  |  | Output | ByPass Mode Will Activate This Contact Disabling the laser | Active low
Laser Start | CAN OUT 10 |  |  | Output | Laser Start Command Should Be from Our Solution | Active High
Laser Release | XB1.5/XJ2 |  |  | Output
Air Jet Laser | CAN_OUT_16 |  |  | Output
Reject | CAN_OUT_14 |  |  | Output
Reject Bin Full | CAN_InPUT_13 |  |  | Input
Encoder A+ | X6.3 |  | I.0 | HSC INPut
Carton Status | IN_7 |  | O.6 | Output | System Should Send Carton Status For Checkware | Good : High
Camera Ready | CAN_input 23 |  | O.3 | Output | Camera Connected & Ready | Good : High
Dbox Ready | CAN_input21 |  | O.0 | Output | check the integraion Between Camera & printer | Good : High
Dbox Stop | CAN_input 22 |  | O.1 | Output | Raise Alarm If there is a problem Between Camera & Printer | Alarm : High
Camera Trigger | XB1.6/XJ2 | I.0 | O.2
SYStem Stop | CAN_out 2 |  | I.6
Light Trigger |  |  | O.5

## gARVENS iNTEGRATION
Socket Function | Socket Mark | Function | PLC | Wire Mark | Cable Mark | Garvens Location | Terminal Strip
Control | 1 | Encoder A+ "Modified" | I.0 | 39 | 1 | X6.3 | 1
| 1 | Camera Input trigger | I.0 | 39 | 1 | XB1.6/XJ2 | 1
| 2 | Start of Print | I.2 | 37 | 2 | CAN INP 18 | 2
| 3 | Laser Ready | I.8 | 29 | 3 | CAN INP 17 | 3
| 4 | Carton Status | O.6 | 64 | 4 | IN_7 | 4
| 5 | System stop | I.6 | 33 | 5 | CAN_out 2 | 5
| 6 |  | Screen Power +Ve | 44 | 6 |  | 6
| 7 | Dbox Ready | O.0 | 36 | 7 | CAN_input 23 | 7
| 8 |  | Screen Power -Ve | 53 | 8 |  | 8
| 9 | Dbox Stop | O.1 | 32 | 0 | CAN_input 22 | 9
| 10 |  | PC +Ve | 45 | 10 |  | 10
| 11 |  | thermostate +ve | 43 | 11 |  | 11
| 12 | Camera ready | O.8 | 23 | 12 | CAN_input21 | 12
Imaging | 1 | Camera Power |  | 11 | 1 |  | 13
| 2 | Camera Trigger |  | 28 | 2 |  | 14
| 3 | Camera GND |  | 17 | 3 |  | 15
| 4 | Light +ve |  | 15 | 4 |  | 16
| 5 | Light -Ve |  | 16 | 5 |  | 17

## CAsePacker Integration
Socket Function | Socket Mark | Function | PLC | Wire Mark | Cable Mark | IMA Location | Terminal Strip
Integration | 1 | New Layer | I.0 | 39 | 1 | XTE 219/ I1.8/ E0.6 / M231.7 | 1
| 2 | Half Stroke | I.2 | 37 | 2 | XTE 231/ I1.15 / E1.3 / M236.0 | 2
| 3 | Full Stroke | I.6 | 33 | 3 | XTE 230 /I1.14 / E1.2 /M236.3 | 3
| 4 | GND |  | 13 | 4 | GND | 4
Imaging | 1 | Camera VCC |  | 11 | 1 |  | 5
| 2 | Camera Trigger | O.2 | 28 | 2 |  | 6
| 3 | Camera GND |  | 17 | 3 | -------------------------------------------------- | 7
| 4 | Light +ve |  | 15 | 4 | 1 | 8
| 5 | Light -ve |  | 16 | 5 | 2 | 9
| 6 | Valve -ve |  | 41 | 6 | 3 | 10
| 7 | Valve +ve | O.1 | 32 | 7 | 4 | 11
| 8 | Sensor Trigger | I.8 | 29 | 8 | 5 | 12
| 9 | Sensor -ve pole |  | 57 | 9 | 6 | 13
| 10 | Sensor +ve Pole |  | 25 | 10 | 7 | 14
PANEL 2 Screen | 1 | Green | O.11 | 36 |  | --------------------------------------------------
| 2 | Red | O.10 | 23 |  | --------------------------------------------------
| 3 | Orange | O.9 | 64 |  | --------------------------------------------------
| 4 | Screen +ve |  | 44 |  | --------------------------------------------------
| 5 | Screen -ve |  | 53 |  | --------------------------------------------------
| 6 | Pc +ve |  | 45 |  | --------------------------------------------------
| 7 | thermo State +ve |  | 43 |  | --------------------------------------------------

## Sheet2
Case | Result | Solution | PIN
No Laser | CheckWare Disable Printer Power | Laser Power Should Be Controlled from Our Solution | CAN_out 9